## Data Entry
MSU Extension Irrigation System Evaluation Tool,5-11
Farm Name | South Bend, IN 6-13-11 raw
[9 empty] | System Uniformity Coefficient = | 88.6733
System Identification |  | Two Tower Valley |  |  |  | Good System uniformity coefficient are 85 or greater
[9 empty] | Deviation from desired application = | 0.039953
System Settings
| Application rate (in) | 1 |  |  |  |  | Wind speed (mph) |  | 1mph
| Percent timer Setting (%) | 64 |  |  |  |  | Wind Condition (variable or steady) |  | steady
| Operating Pressue (psi) | 38
Rate of application calculator
| Time from start to end of application at highest rate section of system (min.) | [5 empty] | 20 |  | Inches/Hour | 3.1199
| Rate of application for the highest rate section of system (minute /one inch) | [5 empty] | 19.2316
[7 empty] | Average Application (cm) |  | 2.6415
|  | Length of evaluation area (ft) | 510 |  |  |  | Average Application (in) |  | 1.04
|  | Catch Can Spacing Distance (ft) | 10 |  |  | Integrity check |  |  | 100%
[7 empty] | Average catch, collected only (ml) |  | 252.9268
|  | number of cans data collected from | 41 |  |  |  | 70% average catch can (ml) |  | 142.3333
|  | number of cans set | 51 |  |  |  | Evaluation area, full circle (acres) |  | 12.4211
[7 empty] | catch can openning area (sq cm) |  | 76.9771
|  | Diameter of catch can (cm) | 9.9 |  |  |  | catch can openning area (sq in) |  | 11.7673
catch can number |  | Distance from center point | catch volume in ml | Data | Comments | Water volume (cm) | Water volume (in) | % applied of average | Deviation from average (%) | Area covered per catch can (acres) | Area covered per catch can (% of total) | Weighted Deviation
adjustment
[13 empty] | V bar sub s | H&H numorator
1 |  | 10 | 160 | 0 |  | 2.0785 | 0.81832 | 78.69% | -21.31% | 0.016227 | 0.1306% | 0.001028 | 1600 | 1024.2741
2 |  | 20 | 150 | 0 |  | 1.9486 | 0.76718 | 73.77% | -26.23% | 0.028848 | 0.2323% | 0.0017134 | 3000 | 2248.5482
3 |  | 30 | 180 | 0 |  | 2.3384 | 0.92061 | 88.52% | -11.48% | 0.043273 | 0.3484% | 0.003084 | 5400 | 2472.8223
4 |  | 40 | 195 | 0 |  | 2.5332 | 0.99733 | 95.9% | -4.098% | 0.057697 | 0.4645% | 0.0044547 | 7800 | 2697.0964
5 |  | 50 | 245 | 0 |  | 3.1828 | 1.2531 | 120.5% | 20.49% | 0.072121 | 0.5806% | 0.0069962 | 12250 | 871.3705
6 |  | 60 | 295 | 0 |  | 3.8323 | 1.5088 | 145.1% | 45.08% | 0.086545 | 0.6968% | 0.010109 | 17700 | 1954.3554
7 |  | 70 | 280 | 0 |  | 3.6374 | 1.4321 | 137.7% | 37.7% | 0.10097 | 0.8129% | 0.011194 | 19600 | 1230.0813
8 |  | 80 | 260 | 0 |  | 3.3776 | 1.3298 | 127.9% | 27.87% | 0.11539 | 0.929% | 0.011879 | 20800 | 194.1928
9 |  | 90 | 260 | 0 |  | 3.3776 | 1.3298 | 127.9% | 27.87% | 0.12982 | 1.045% | 0.013364 | 23400 | 218.4669
10 |  | 100 | 250 | 0 |  | 3.2477 | 1.2786 | 123% | 22.95% | 0.14424 | 1.161% | 0.014278 | 25000 | 1242.741
11 |  | 110 | 195 | 0 |  | 2.5332 | 0.99733 | 95.9% | -4.098% | 0.15867 | 1.277% | 0.01225 | 21450 | 7417.0151
12 |  | 120 | 220 | 0 |  | 2.858 | 1.1252 | 108.2% | 8.197% | 0.17309 | 1.394% | 0.015077 | 26400 | 5091.2892
13 |  | 130 | 245 | 0 |  | 3.1828 | 1.2531 | 120.5% | 20.49% | 0.18752 | 1.51% | 0.01819 | 31850 | 2265.5633
14 |  | 140 | 260 | 0 |  | 3.3776 | 1.3298 | 127.9% | 27.87% | 0.20194 | 1.626% | 0.020789 | 36400 | 339.8374
15 |  | 150 | 190 | 0 |  | 2.4683 | 0.97176 | 93.44% | -6.557% | 0.21636 | 1.742% | 0.016277 | 28500 | 10864.1115
16 |  | 160 | 250 | 0 |  | 3.2477 | 1.2786 | 123% | 22.95% | 0.23079 | 1.858% | 0.022845 | 40000 | 1988.3856
17 |  | 170 | 245 | 0 |  | 3.1828 | 1.2531 | 120.5% | 20.49% | 0.24521 | 1.974% | 0.023787 | 41650 | 2962.6597
18 |  | 180 | 250 | 0 |  | 3.2477 | 1.2786 | 123% | 22.95% | 0.25964 | 2.09% | 0.0257 | 45000 | 2236.9338
19 |  | 190 | 270 | 0 |  | 3.5075 | 1.3809 | 132.8% | 32.79% | 0.27406 | 2.206% | 0.029298 | 51300 | 1438.7921
20 |  | 200 | 280 | 0 |  | 3.6374 | 1.4321 | 137.7% | 37.7% | 0.28848 | 2.323% | 0.031983 | 56000 | 3514.518
21 |  | 210 | 240 | 0 |  | 3.1178 | 1.2275 | 118% | 18.03% | 0.30291 | 2.439% | 0.028784 | 50400 | 4709.7561
22 |  | 220 | 300 | 0 |  | 3.8973 | 1.5344 | 147.5% | 47.54% | 0.31733 | 2.555% | 0.037694 | 66000 | 8265.9698
23 |  | 230 | 300 | 0 |  | 3.8973 | 1.5344 | 147.5% | 47.54% | 0.33176 | 2.671% | 0.039407 | 69000 | 8641.6957
24 |  | 240 | 285 | 0 |  | 3.7024 | 1.4576 | 140.2% | 40.16% | 0.34618 | 2.787% | 0.039064 | 68400 | 5417.4216
25 |  | 250 | 280 | 0 |  | 3.6374 | 1.4321 | 137.7% | 37.7% | 0.36061 | 2.903% | 0.039978 | 70000 | 4393.1475
26 |  | 260 | 280 | 0 |  | 3.6374 | 1.4321 | 137.7% | 37.7% | 0.37503 | 3.019% | 0.041577 | 72800 | 4568.8734
27 |  | 270 | 260 | 0 |  | 3.3776 | 1.3298 | 127.9% | 27.87% | 0.38945 | 3.135% | 0.040092 | 70200 | 655.4007
28 |  | 280 | 280 | 0 |  | 3.6374 | 1.4321 | 137.7% | 37.7% | 0.40388 | 3.252% | 0.044776 | 78400 | 4920.3252
29 |  | 290 | 260 | 0 |  | 3.3776 | 1.3298 | 127.9% | 27.87% | 0.4183 | 3.368% | 0.043062 | 75400 | 703.9489
30 |  | 300 | 290 | 0 |  | 3.7674 | 1.4832 | 142.6% | 42.62% | 0.43273 | 3.484% | 0.049687 | 87000 | 8271.777
31 |  | 310 | 280 | 0 |  | 3.6374 | 1.4321 | 137.7% | 37.7% | 0.44715 | 3.6% | 0.049573 | 86800 | 5447.5029
32 |  | 320 | 300 | 0 |  | 3.8973 | 1.5344 | 147.5% | 47.54% | 0.46158 | 3.716% | 0.054827 | 96000 | 12023.2288
33 |  | 330 | 360 | 0 |  | 4.6767 | 1.8412 | 177% | 77.05% | 0.476 | 3.832% | 0.067849 | 118800 | 32198.9547
34 |  | 340 | 265 | 0 |  | 3.4426 | 1.3553 | 130.3% | 30.33% | 0.49042 | 3.948% | 0.051458 | 90100 | 874.6806
35 |  | 350 | 320 | 0 |  | 4.1571 | 1.6366 | 157.4% | 57.38% | 0.50485 | 4.064% | 0.063965 | 112000 | 20150.4065
36 |  | 360 | 240 | 0 |  | 3.1178 | 1.2275 | 118% | 18.03% | 0.51927 | 4.181% | 0.049345 | 86400 | 8073.8676
37 |  | 370 | 275 | 0 |  | 3.5725 | 1.4065 | 135.2% | 35.25% | 0.5337 | 4.297% | 0.058111 | 101750 | 4651.8583
38 |  | 380 | 220 | 0 |  | 2.858 | 1.1252 | 108.2% | 8.197% | 0.54812 | 4.413% | 0.047745 | 83600 | 16122.4158
39 |  | 390 | 250 | 0 |  | 3.2477 | 1.2786 | 123% | 22.95% | 0.56255 | 4.529% | 0.055684 | 97500 | 4846.6899
40 |  | 400 | 220 | 0 |  | 2.858 | 1.1252 | 108.2% | 8.197% | 0.57697 | 4.645% | 0.050258 | 88000 | 16970.964
41 |  | 410 | 185 | 0 |  | 2.4033 | 0.94619 | 90.98% | -9.016% | 0.59139 | 4.761% | 0.043319 | 75850 | 31745.2381
42 |  |  |  | 0 |  | 0 | 0 | 0% | 0% | 0 | 0% | 0 | 0 | 0
43 |  |  |  | 0 |  | 0 | 0 | 0% | 0% | 0 | 0% | 0 | 0 | 0
44 |  |  |  | 0 |  | 0 | 0 | 0% | 0% | 0 | 0% | 0 | 0 | 0
45 |  |  |  | 0 |  | 0 | 0 | 0% | 0% | 0 | 0% | 0 | 0 | 0
46 |  |  |  | 0 |  | 0 | 0 | 0% | 0% | 0 | 0% | 0 | 0 | 0
47 |  |  |  | 0 |  | 0 | 0 | 0% | 0% | 0 | 0% | 0 | 0 | 0
48 |  |  |  | 0 |  | 0 | 0 | 0% | 0% | 0 | 0% | 0 | 0 | 0
49 |  |  |  | 0 |  | 0 | 0 | 0% | 0% | 0 | 0% | 0 | 0 | 0
50 |  |  |  | 0 |  | 0 | 0 | 0% | 0% | 0 | 0% | 0 | 0 | 0
51 |  |  |  | 0 |  | 0 | 0 | 0% | 0% | 0 | 0% | 0 | 0 | 0
52 |  |  |  | 0 |  | 0 | 0 | 0% | 0% | 0 | 0% | 0 | 0 | 0
53 |  |  |  | 0 |  | 0 | 0 | 0% | 0% | 0 | 0% | 0 | 0 | 0
54 |  |  |  | 0 |  | 0 | 0 | 0% | 0% | 0 | 0% | 0 | 0 | 0
55 |  |  |  | 0 |  | 0 | 0 | 0% | 0% | 0 | 0% | 0 | 0 | 0
56 |  |  |  | 0 |  | 0 | 0 | 0% | 0% | 0 | 0% | 0 | 0 | 0
57 |  |  |  | 0 |  | 0 | 0 | 0% | 0% | 0 | 0% | 0 | 0 | 0
58 |  |  |  | 0 |  | 0 | 0 | 0% | 0% | 0 | 0% | 0 | 0 | 0
59 |  |  |  | 0 |  | 0 | 0 | 0% | 0% | 0 | 0% | 0 | 0 | 0
60 |  |  |  | 0 |  | 0 | 0 | 0% | 0% | 0 | 0% | 0 | 0 | 0
61 |  |  |  | 0 |  | 0 | 0 | 0% | 0% | 0 | 0% | 0 | 0 | 0
62 |  |  |  | 0 |  | 0 | 0 | 0% | 0% | 0 | 0% | 0 | 0 | 0
63 |  |  |  | 0 |  | 0 | 0 | 0% | 0% | 0 | 0% | 0 | 0 | 0
64 |  |  |  | 0 |  | 0 | 0 | 0% | 0% | 0 | 0% | 0 | 0 | 0
65 |  |  |  | 0 |  | 0 | 0 | 0% | 0% | 0 | 0% | 0 | 0 | 0
66 |  |  |  | 0 |  | 0 | 0 | 0% | 0% | 0 | 0% | 0 | 0 | 0
67 |  |  |  | 0 |  | 0 | 0 | 0% | 0% | 0 | 0% | 0 | 0 | 0
68 |  |  |  | 0 |  | 0 | 0 | 0% | 0% | 0 | 0% | 0 | 0 | 0
69 |  |  |  | 0 |  | 0 | 0 | 0% | 0% | 0 | 0% | 0 | 0 | 0
70 |  |  |  | 0 |  | 0 | 0 | 0% | 0% | 0 | 0% | 0 | 0 | 0
71 |  |  |  | 0 |  | 0 | 0 | 0% | 0% | 0 | 0% | 0 | 0 | 0
72 |  |  |  | 0 |  | 0 | 0 | 0% | 0% | 0 | 0% | 0 | 0 | 0
73 |  |  |  | 0 |  | 0 | 0 | 0% | 0% | 0 | 0% | 0 | 0 | 0
74 |  |  |  | 0 |  | 0 | 0 | 0% | 0% | 0 | 0% | 0 | 0 | 0
75 |  |  |  | 0 |  | 0 | 0 | 0% | 0% | 0 | 0% | 0 | 0 | 0
76 |  |  |  | 0 |  | 0 | 0 | 0% | 0% | 0 | 0% | 0 | 0 | 0
77 |  |  |  | 0 | Hole in cup | 0 | 0 | 0% | 0% | 0 | 0% | 0 | 0 | 0
78 |  |  |  | 0 |  | 0 | 0 | 0% | 0% | 0 | 0% | 0 | 0 | 0
79 |  |  |  | 0 |  | 0 | 0 | 0% | 0% | 0 | 0% | 0 | 0 | 0
80 |  |  |  | 0 |  | 0 | 0 | 0% | 0% | 0 | 0% | 0 | 0 | 0
81 |  |  |  | 0 |  | 0 | 0 | 0% | 0% | 0 | 0% | 0 | 0 | 0
82 |  |  |  | 0 |  | 0 | 0 | 0% | 0% | 0 | 0% | 0 | 0 | 0
83 |  |  |  | 0 |  | 0 | 0 | 0% | 0% | 0 | 0% | 0 | 0 | 0
84 |  |  |  | 0 |  | 0 | 0 | 0% | 0% | 0 | 0% | 0 | 0 | 0
85 |  |  |  | 0 |  | 0 | 0 | 0% | 0% | 0 | 0% | 0 | 0 | 0
86 |  |  |  | 0 |  | 0 | 0 | 0% | 0% | 0 | 0% | 0 | 0 | 0
87 |  |  |  | 0 |  | 0 | 0 | 0% | 0% | 0 | 0% | 0 | 0 | 0
88 |  |  |  | 0 |  | 0 | 0 | 0% | 0% | 0 | 0% | 0 | 0 | 0
89 |  |  |  | 0 |  | 0 | 0 | 0% | 0% | 0 | 0% | 0 | 0 | 0
90 |  |  |  | 0 |  | 0 | 0 | 0% | 0% | 0 | 0% | 0 | 0 | 0
91 |  |  |  | 0 |  | 0 | 0 | 0% | 0% | 0 | 0% | 0 | 0 | 0
92 |  |  |  | 0 |  | 0 | 0 | 0% | 0% | 0 | 0% | 0 | 0 | 0
93 |  |  |  | 0 |  | 0 | 0 | 0% | 0% | 0 | 0% | 0 | 0 | 0
94 |  |  |  | 0 |  | 0 | 0 | 0% | 0% | 0 | 0% | 0 | 0 | 0
95 |  |  |  | 0 |  | 0 | 0 | 0% | 0% | 0 | 0% | 0 | 0 | 0
96 |  |  |  | 0 |  | 0 | 0 | 0% | 0% | 0 | 0% | 0 | 0 | 0
97 |  |  |  | 0 |  | 0 | 0 | 0% | 0% | 0 | 0% | 0 | 0 | 0
98 |  |  |  | 0 |  | 0 | 0 | 0% | 0% | 0 | 0% | 0 | 0 | 0
99 |  |  |  | 0 |  | 0 | 0 | 0% | 0% | 0 | 0% | 0 | 0 | 0
100 |  |  |  | 0 |  | 0 | 0 | 0% | 0% | 0 | 0% | 0 | 0 | 0
101 |  |  |  | 0 |  | 0 | 0 | 0% | 0% | 0 | 0% | 0 | 0 | 0
102 |  |  |  | 0 |  | 0 | 0 | 0% | 0% | 0 | 0% | 0 | 0 | 0
103 |  |  |  | 0 | Hole in cup | 0 | 0 | 0% | 0% | 0 | 0% | 0 | 0 | 0
104 |  |  |  | 0 |  | 0 | 0 | 0% | 0% | 0 | 0% | 0 | 0 | 0
105 |  |  |  | 0 |  | 0 | 0 | 0% | 0% | 0 | 0% | 0 | 0 | 0
106 |  |  |  | 0 |  | 0 | 0 | 0% | 0% | 0 | 0% | 0 | 0 | 0
107 |  |  |  | 0 |  | 0 | 0 | 0% | 0% | 0 | 0% | 0 | 0 | 0
108 |  |  |  | 0 | Leak in the line | 0 | 0 | 0% | 0% | 0 | 0% | 0 | 0 | 0
109 |  |  |  | 0 | Leak in the line | 0 | 0 | 0% | 0% | 0 | 0% | 0 | 0 | 0
110 |  |  |  | 0 |  | 0 | 0 | 0% | 0% | 0 | 0% | 0 | 0 | 0
111 |  |  |  | 0 |  | 0 | 0 | 0% | 0% | 0 | 0% | 0 | 0 | 0
112 |  |  |  | 0 |  | 0 | 0 | 0% | 0% | 0 | 0% | 0 | 0 | 0
113 |  |  |  | 0 |  | 0 | 0 | 0% | 0% | 0 | 0% | 0 | 0 | 0
114 |  |  |  | 0 |  | 0 | 0 | 0% | 0% | 0 | 0% | 0 | 0 | 0
115 |  |  |  | 0 |  | 0 | 0 | 0% | 0% | 0 | 0% | 0 | 0 | 0
116 |  |  |  | 0 |  | 0 | 0 | 0% | 0% | 0 | 0% | 0 | 0 | 0
117 |  |  |  | 0 |  | 0 | 0 | 0% | 0% | 0 | 0% | 0 | 0 | 0
118 |  |  |  | 0 |  | 0 | 0 | 0% | 0% | 0 | 0% | 0 | 0 | 0
119 |  |  |  | 0 |  | 0 | 0 | 0% | 0% | 0 | 0% | 0 | 0 | 0
120 |  |  |  | 0 |  | 0 | 0 | 0% | 0% | 0 | 0% | 0 | 0 | 0
121 |  |  |  | 0 |  | 0 | 0 | 0% | 0% | 0 | 0% | 0 | 0 | 0
122 |  |  |  | 0 |  | 0 | 0 | 0% | 0% | 0 | 0% | 0 | 0 | 0
123 |  |  |  | 0 |  | 0 | 0 | 0% | 0% | 0 | 0% | 0 | 0 | 0
124 |  |  |  | 0 |  | 0 | 0 | 0% | 0% | 0 | 0% | 0 | 0 | 0
125 |  |  |  | 0 |  | 0 | 0 | 0% | 0% | 0 | 0% | 0 | 0 | 0
126 |  |  |  | 0 |  | 0 | 0 | 0% | 0% | 0 | 0% | 0 | 0 | 0
127 |  |  |  | 0 |  | 0 | 0 | 0% | 0% | 0 | 0% | 0 | 0 | 0
128 |  |  |  | 0 |  | 0 | 0 | 0% | 0% | 0 | 0% | 0 | 0 | 0
129 |  |  |  | 0 |  | 0 | 0 | 0% | 0% | 0 | 0% | 0 | 0 | 0
130 |  |  |  | 0 |  | 0 | 0 | 0% | 0% | 0 | 0% | 0 | 0 | 0
131 |  |  |  | 0 |  | 0 | 0 | 0% | 0% | 0 | 0% | 0 | 0 | 0
132 |  |  |  | 0 |  | 0 | 0 | 0% | 0% | 0 | 0% | 0 | 0 | 0
133 |  |  |  | 0 |  | 0 | 0 | 0% | 0% | 0 | 0% | 0 | 0 | 0
134 |  |  |  | 0 |  | 0 | 0 | 0% | 0% | 0 | 0% | 0 | 0 | 0
135 |  |  |  | 0 |  | 0 | 0 | 0% | 0% | 0 | 0% | 0 | 0 | 0
136 |  |  |  | 0 |  | 0 | 0 | 0% | 0% | 0 | 0% | 0 | 0 | 0
137 |  |  |  | 0 |  | 0 | 0 | 0% | 0% | 0 | 0% | 0 | 0 | 0
138 |  |  |  | 0 |  | 0 | 0 | 0% | 0% | 0 | 0% | 0 | 0 | 0
139 |  |  |  | 0 |  | 0 | 0 | 0% | 0% | 0 | 0% | 0 | 0 | 0
140 |  |  |  | 0 |  | 0 | 0 | 0% | 0% | 0 | 0% | 0 | 0 | 0
141 |  |  |  | 0 |  | 0 | 0 | 0% | 0% | 0 | 0% | 0 | 0 | 0
142 |  |  |  | 0 |  | 0 | 0 | 0% | 0% | 0 | 0% | 0 | 0 | 0
143 |  |  |  | 0 |  | 0 | 0 | 0% | 0% | 0 | 0% | 0 | 0 | 0
144 |  |  |  | 0 |  | 0 | 0 | 0% | 0% | 0 | 0% | 0 | 0 | 0
145 |  |  |  | 0 |  | 0 | 0 | 0% | 0% | 0 | 0% | 0 | 0 | 0
146 |  |  |  | 0 |  | 0 | 0 | 0% | 0% | 0 | 0% | 0 | 0 | 0
147 |  |  |  | 0 |  | 0 | 0 | 0% | 0% | 0 | 0% | 0 | 0 | 0
148 |  |  |  | 0 |  | 0 | 0 | 0% | 0% | 0 | 0% | 0 | 0 | 0
149 |  |  |  | 0 |  | 0 | 0 | 0% | 0% | 0 | 0% | 0 | 0 | 0
150 |  |  |  | 0 |  | 0 | 0 | 0% | 0% | 0 | 0% | 0 | 0 | 0
151 |  |  |  | 0 |  | 0 | 0 | 0% | 0% | 0 | 0% | 0 | 0 | 0
152 |  |  |  | 0 |  | 0 | 0 | 0% | 0% | 0 | 0% | 0 | 0 | 0
153 |  |  |  | 0 |  | 0 | 0 | 0% | 0% | 0 | 0% | 0 | 0 | 0
154 |  |  |  | 0 |  | 0 | 0 | 0% | 0% | 0 | 0% | 0 | 0 | 0
155 |  |  |  | 0 |  | 0 | 0 | 0% | 0% | 0 | 0% | 0 | 0 | 0
156 |  |  |  | 0 |  | 0 | 0 | 0% | 0% | 0 | 0% | 0 | 0 | 0
157 |  |  |  | 0 |  | 0 | 0 | 0% | 0% | 0 | 0% | 0 | 0 | 0
158 |  |  |  | 0 |  | 0 | 0 | 0% | 0% | 0 | 0% | 0 | 0 | 0
159 |  |  |  | 0 |  | 0 | 0 | 0% | 0% | 0 | 0% | 0 | 0 | 0
160 |  |  |  | 0 |  | 0 | 0 | 0% | 0% | 0 | 0% | 0 | 0 | 0
161 |  |  |  | 0 |  | 0 | 0 | 0% | 0% | 0 | 0% | 0 | 0 | 0
162 |  |  |  | 0 |  | 0 | 0 | 0% | 0% | 0 | 0% | 0 | 0 | 0
163 |  |  |  | 0 |  | 0 | 0 | 0% | 0% | 0 | 0% | 0 | 0 | 0
164 |  |  |  | 0 |  | 0 | 0 | 0% | 0% | 0 | 0% | 0 | 0 | 0
165 |  |  |  | 0 |  | 0 | 0 | 0% | 0% | 0 | 0% | 0 | 0 | 0
166 |  |  |  | 0 |  | 0 | 0 | 0% | 0% | 0 | 0% | 0 | 0 | 0
167 |  |  |  | 0 |  | 0 | 0 | 0% | 0% | 0 | 0% | 0 | 0 | 0
168 |  |  |  | 0 |  | 0 | 0 | 0% | 0% | 0 | 0% | 0 | 0 | 0
169 |  |  |  | 0 |  | 0 | 0 | 0% | 0% | 0 | 0% | 0 | 0 | 0
170 |  |  |  | 0 |  | 0 | 0 | 0% | 0% | 0 | 0% | 0 | 0 | 0
171 |  |  |  | 0 |  | 0 | 0 | 0% | 0% | 0 | 0% | 0 | 0 | 0
172 |  |  |  | 0 |  | 0 | 0 | 0% | 0% | 0 | 0% | 0 | 0 | 0
173 |  |  |  | 0 |  | 0 | 0 | 0% | 0% | 0 | 0% | 0 | 0 | 0
174 |  |  |  | 0 |  | 0 | 0 | 0% | 0% | 0 | 0% | 0 | 0 | 0
175 |  |  |  | 0 |  | 0 | 0 | 0% | 0% | 0 | 0% | 0 | 0 | 0
176 |  |  |  | 0 |  | 0 | 0 | 0% | 0% | 0 | 0% | 0 | 0 | 0
177 |  |  |  | 0 |  | 0 | 0 | 0% | 0% | 0 | 0% | 0 | 0 | 0
178 |  |  |  | 0 |  | 0 | 0 | 0% | 0% | 0 | 0% | 0 | 0 | 0
179 |  |  |  | 0 |  | 0 | 0 | 0% | 0% | 0 | 0% | 0 | 0 | 0
180 |  |  |  | 0 |  | 0 | 0 | 0% | 0% | 0 | 0% | 0 | 0 | 0
Totals = |  | 8610 | 10370 | 0 |  | 134.7155 | 53.0376 |  |  | 12.4211 | 100% | 1.2906 | 2259500 | 255927.1777
262.4274
catch can number |  | Distance from center point | catch volume in ml |  |  | Water depth (cm) | Water depth (in) | % applied of average | Deviation from average (%) | Area covered per catch can (acres) | Area covered per catch can (% of total) | Weighted Deviation (%)
Note on O206: This is summation of V sub i and S sub I. The denominator of the H&H formula.
Note on O207: This is the summation of V sub i times S sub i. Which serves as the numorator of the V bar sub ? And the denominator of the H&H formula
Note on P206: This is the summation of S sub i times the absolute of V sub i minus V bar sub ? It serves as the numerator of the H&H formula.